## Sheet1
LIQUID RELEASE EVALUATION
Name of Authorized User:
Radioactive Materials Permit Number:
Date of Analysis:
Part 1: Liquid Radioactivity Analysis
Volume of liquid in carboy (ml) = |  |  |  |  | Volume of sample counted (ml) =
Isotope | bkg | sample | counting | activity | release | limit | activity | total
| cpm | cpm | efficiency | dpm/ml | limit (dpm/ml) | fraction | µCi/ml | µCi
H-3 |  |  | 0.35 | 0 | 444 | 0 | 0 | 0 | 0
C-14 |  |  | 0.85 | 0 | 13 | 0 | 0 | 0 | 0
P-32 |  |  | 0.98 | 0 | 4 | 0 | 0 | 0 | 0
P-33 |  |  | 0.85 | 0 | 35 | 0 | 0 | 0 | 0
S-35 |  |  | 0.85 | 0 | 44 | 0 | 0 | 0 | 0
0
Limit fraction total = |  |  | 0 |  |  | Total µCi/ml = |  | 0
Total Radioactivity of Container Contents = | [6 empty] | 0 | mCi
Part 2: Disposal Method Determination
Is the liquid in this container suitable for release?
IF YES, skip part 3 and complete part 4 (name, signature, date) of this form. Dispose of the liquid as
appropriate for it's chemical and physical properties. Send this form to Radiation Safety as a record of
the disposal.
IF NO, the liquid in this container is NOT suitable for release. Perform a radiation/contamination survey of the
exterior of the container. Document the results in the space provided below (part 3). Complete the name,
signature, and date section (part 4) at the bottom of this form. Attach this form to the carboy and schedule a
a waste pick-up with Radiation Safety.
IF no answer, a required field in part 1 has been omitted or not completed correctly.
Part 3: Summary Data for Container
Radiation dose rate at contact with exterior of container = | [7 empty] | mR/hr
Note: If the contact dose rate is >0.5 mr/hr special labeling is required for transportation. Notify Radiation Safety
of the dose rate on the container when you request the pick-up.
Wipe test results on outside of container = | [7 empty] | dpm/100cm2
Note: Wipe test results must be <1000 dpm/100cm2, if the results exceed this level decontaminate and
re-wipe the exterior of the container.
Part 4: This Form Completed By:
Print Name |  |  |  | Signature |  |  |  | Date