## Sheet1
LIQUID RADIOACTIVITY ANALYSIS
Name of Authorized User:
Radioactive Materials Permit Number: |  |  |  |  | Date of Analysis:
Radioactive Half Life Classification:
Part 1: Liquid Radioactivity Analysis
Volume of liquid in carboy (ml) = |  |  |  | Volume of sample analyzed (ml) =
Isotope | background | sample | counting | activity | activity | total | total
| cpm | cpm | efficiency | dpm/ml | µCi/ml | µCi | mCi
H-3 |  |  | 0.35 | 0 | 0 | 0 | 0
C-14 |  |  | 0.85 | 0 | 0 | 0 | 0
P-32 |  |  | 0.98 | 0 | 0 | 0 | 0
P-33 |  |  | 0.85 | 0 | 0 | 0 | 0
S-35 |  |  | 0.85 | 0 | 0 | 0 | 0
I-125 |  |  | 0.75 | 0 | 0 | 0 | 0
I-131 |  |  | 0.85 | 0 | 0 | 0 | 0
other |  |  |  | 0 | 0 | 0 | 0
other |  |  |  | 0 | 0 | 0 | 0
Total Radioactivity of Container Contents = |  |  |  |  | 0 | mCi
Part 2: Hazardous Chemical Content
Describe the type and quantity of any EPA listed hazardous chemicals in the space provided below:
Part 3: Radiological Survey Data for Container
Radiation dose rate at contact with exterior of container = | [5 empty] | mR/hr
Note: If the contact dose rate is >0.5 mr/hr special labeling is required for transportation. Notify Radiation Safety
of the dose rate on the container when you request the pick-up.
Wipe test results on outside of container = | [5 empty] | dpm/100cm2
Note: Wipe test results must be <1000 dpm/100cm2, if the results exceed this level decontaminate and
re-wipe the exterior of the container.
Part 4: This Form Completed By:
Print Name |  |  | Signature |  |  | Date